## 1. Technical Reference
Spring Loaded Push Taps (Self-Closing Taps) — Technical Reference & Savings Model
Mechanical Self-Closing ¦ 30–40% Water Saving ¦ NAAC Green Campus ¦ Zero Electricity
# | Parameter | Description / Specification | Value
1 | Working Mechanism | Push button/knob pressed → spring releases water → auto-returns to closed position after preset duration. Purely mechanical — no electricity or batteries required. | Mechanical spring
2 | Flow Duration | Water flows for a preset duration after each push. Adjustable on most models. Standard setting for handwash in institutional use. | 5–7 seconds
3 | Flow Rate | Standard institutional tap flow rate. Push taps use same supply pressure but limit DURATION, not flow rate. | 8 L/min (typical)
4 | Water per Push-Wash | Flow rate × duration ÷ 60 = litres per single wash. At 8 L/min × 5 sec = 0.67 L per wash. | 0.67 L (at 5 sec)
5 | Conventional Tap per Wash | Average hand wash with conventional tap left running. At 8 L/min × 20 sec = 2.67 L per wash. | 2.67 L (at 20 sec)
6 | Water Saved per Wash | Conventional − Push Tap = saving per single wash event. | 2.0 L per wash
7 | % Saving vs Conventional | (Saved ÷ Conventional) × 100 = percentage reduction per wash. | 75% per wash event
8 | Typical Campus Scale | For 1,000 uses/day: 2.0 L × 1,000 = 2,000 L/day saved = 60,000 L/month = 730 KL/year. | 2,000 L/day @ 1K uses
9 | Installation Type | Retrofit: replaces conventional taps directly. Available in wall-mounted and basin-mounted. | Wall / Basin mount
10 | Cost per Unit (Approx) | ₹300–800 per tap depending on brand, material (brass/SS), and type. | ₹300–800
11 | Maintenance | Spring replacement every 2–3 years. Washer replacement annually. No electrical components. | Low — mechanical only
12 | Lifespan | Designed for heavy-use institutional environments. Vandal-resistant. | 5–10 years
13 | Hygiene Benefit | User touches tap only to open (push); closes automatically. Reduces germ transmission. | Self-closing = hygienic
14 | Applications in HEIs | College washrooms, canteen hand-wash, lab wash areas, gym/sports washrooms, hostel common areas. | All campus washrooms
15 | NAAC / Green Audit | Supports NAAC 7.1.4 (Water Conservation Facilities), Green Campus Audit, Environment Audit. | Criterion VII evidence
Quick Savings Calculator — Enter Your Numbers
# | Input Parameter | Your Value | Auto-Calculated Result
1 | Flow Rate (L/min) | 8 | Enter or keep default
2 | Push Tap Duration (seconds) | 5
3 | Conventional Tap Duration (seconds) | 20
4 | Water per Push-Wash (L) [AUTO] | 0.66667 | Flow x Push Duration / 60
5 | Water per Conventional Wash (L) [AUTO] | 2.6667
6 | Water Saved per Wash (L) [AUTO] | 2
7 | Total Push Taps on Campus
8 | Avg Uses per Tap per Day
9 | Total Uses per Day [AUTO] | 0
10 | TOTAL WATER SAVED PER DAY (L) | 0
11 | TOTAL SAVED PER MONTH (L) | 0
12 | TOTAL SAVED PER YEAR (KL) | 0

## 2. Tap Inventory & Savings
Spring Loaded Push Tap — Location-Wise Inventory & Auto-Calculated Savings
Per-location: taps installed, flow rate, duration → water per wash, saving per wash, daily saving ALL AUTO
S.No. | Location of Tap | Zone (Academic / Hostel / Support) | No. of Push Taps | Avg Flow Rate (L/min) | Push Duration (sec) | Water per Push-Wash (L) [AUTO] | Conv. Tap Duration (sec) | Water per Conv. Wash (L) [AUTO] | Water Saved per Wash (L) [AUTO] | Est. Uses per Tap / Day | Total Uses / Day [AUTO] | Total Water Saved / Day (L) [AUTO] | Maintenance Status (Working / Needs Repair / Replaced) | Remarks / Install Date
1 | College Washroom Block A | Academic | 10 | 8 | 5 | 0.66667 | 20 | 2.6667 | 2 | 50 | 500 | 1000
2 | College Washroom Block B | Academic | 8 | 8 | 5 | 0.66667 | 20 | 2.6667 | 2 | 40 | 320 | 640
3 | Science Lab Wash Area | Academic | 6 | 8 | 5 | 0.66667 | 20 | 2.6667 | 2 | 30 | 180 | 360
4 | Library Washroom | Academic | 4 | 8 | 5 | 0.66667 | 20 | 2.6667 | 2 | 25 | 100 | 200
5 | Canteen Hand-Wash Area | Support | 8 | 8 | 5 | 0.66667 | 20 | 2.6667 | 2 | 60 | 480 | 960
6 | Hostel A Common Washroom | Hostel | 12 | 8 | 5 | 0.66667 | 20 | 2.6667 | 2 | 40 | 480 | 960
7 | Hostel B Common Washroom | Hostel | 12 | 8 | 5 | 0.66667 | 20 | 2.6667 | 2 | 40 | 480 | 960
8 | Hostel C Common Washroom | Hostel | 10 | 8 | 5 | 0.66667 | 20 | 2.6667 | 2 | 35 | 350 | 700
9 | Hostel D Common Washroom | Hostel | 10 | 8 | 5 | 0.66667 | 20 | 2.6667 | 2 | 35 | 350 | 700
10 | Sports Complex / Gym | Support | 6 | 8 | 5 | 0.66667 | 20 | 2.6667 | 2 | 50 | 300 | 600
11 | Administrative Block | Support | 4 | 8 | 5 | 0.66667 | 20 | 2.6667 | 2 | 20 | 80 | 160
12 | Staff Room / Faculty Area | Academic | 4 | 8 | 5 | 0.66667 | 20 | 2.6667 | 2 | 15 | 60 | 120
13 | Workshop / Engineering Lab | Academic | 6 | 8 | 5 | 0.66667 | 20 | 2.6667 | 2 | 25 | 150 | 300
14 | Auditorium Washroom | Support | 4 | 8 | 5 | 0.66667 | 20 | 2.6667 | 2 | 30 | 120 | 240
15 | Guest House | Support | 2 | 8 | 5 | 0.66667 | 20 | 2.6667 | 2 | 10 | 20 | 40
16 | [5 empty] | 0 |  | 0 | 0 |  | 0 | 0
17 | [5 empty] | 0 |  | 0 | 0 |  | 0 | 0
18 | [5 empty] | 0 |  | 0 | 0 |  | 0 | 0
19 | [5 empty] | 0 |  | 0 | 0 |  | 0 | 0
20 | [5 empty] | 0 |  | 0 | 0 |  | 0 | 0
21 | [5 empty] | 0 |  | 0 | 0 |  | 0 | 0
22 | [5 empty] | 0 |  | 0 | 0 |  | 0 | 0
23 | [5 empty] | 0 |  | 0 | 0 |  | 0 | 0
24 | [5 empty] | 0 |  | 0 | 0 |  | 0 | 0
25 | [5 empty] | 0 |  | 0 | 0 |  | 0 | 0
26 | [5 empty] | 0 |  | 0 | 0 |  | 0 | 0
27 | [5 empty] | 0 |  | 0 | 0 |  | 0 | 0
28 | [5 empty] | 0 |  | 0 | 0 |  | 0 | 0
29 | [5 empty] | 0 |  | 0 | 0 |  | 0 | 0
30 | [5 empty] | 0 |  | 0 | 0 |  | 0 | 0
CAMPUS GRAND TOTALS
TOTALS |  |  | 106 | [7 empty] | 3970 | 7940
Total Water Saved per MONTH (L) | [5 empty] | 238200
Total Water Saved per YEAR (KL) | [5 empty] | 2898.1
Total Taps Working | [5 empty] | 0
Taps Needing Repair | [5 empty] | 0
Water Would Have Been Used (Conv.) per Day (L) | [5 empty] | 10586.6667
% Saved vs Conventional | [5 empty] | 0
Zone-Wise Savings Summary
| Zone |  | Taps | [7 empty] | Uses/Day | Saved/Day (L)
Academic |  |  | 38 | [7 empty] | 1310 | 2620
Hostel |  |  | 44 | [7 empty] | 1660 | 3320
Support Services |  |  | 24 | [7 empty] | 1000 | 2000

## 3. Comparison Analysis
Conventional Tap vs Spring-Loaded Push Tap — Side-by-Side Comparison
Quantified impact: water, cost, hygiene, maintenance ¦ Justification for investment
# | Parameter | Conventional Tap | Push Tap | Saving / Advantage | % Improvement | Investment Needed | Payback
1 | Flow control | User-dependent (left open) | Auto-close 5–7 sec | Eliminates waste
2 | Water per wash (L) | 2.67 (20 sec × 8 L/min) | 0.67 (5 sec × 8 L/min) | 2.0 L per wash | 75%
3 | Daily usage (1000 uses) | 2,670 L | 670 L | 2,000 L/day | 75%
4 | Monthly usage | 80,100 L | 20,100 L | 60,000 L/month | 75%
5 | Annual usage (KL) | 975 KL | 245 KL | 730 KL/year | 75%
6 | Annual water cost (@ ₹5/KL) | ₹4,875 | ₹1,225 | ₹3,650/year saved | 75%
7 | Hygiene | Touch to open AND close | Touch to open ONLY | Less germ spread | Significant
8 | Electricity needed | No | No | Same | —
9 | Maintenance | Washer replacement | Spring + washer replacement | Slightly higher | Manageable
10 | Vandal resistance | Low | High (mechanical) | Better durability | High
11 | Installation | Standard | Retrofit directly | Easy upgrade | Simple
12 | Cost per tap | ₹100–200 | ₹300–800 | ₹200–600 premium
13 | Lifespan | 3–5 years | 5–10 years | 2× longer | 100%
ROI Calculator — Is It Worth the Investment?
# | Input | Value | Unit
1 | Total Push Taps to Install |  | Nos.
2 | Cost per Tap (₹) | 500 | ₹
3 | Total Investment [AUTO] | 0 | ₹
4 | Annual Water Saved (KL) [AUTO] | 2898.1 | KL
5 | Water Cost per KL (₹) | 5 | ₹/KL
6 | Annual Cost Saving (₹) [AUTO] | 14490.5 | ₹
7 | Payback Period (Months) [AUTO] | 0 | Months

## 4. YoY Trend
Push Tap Installation & Savings — 5-Year Trend
Track cumulative installation and water saving progress
S.No. | Parameter | Unit | Year 1 | Year 2 | Year 3 | Year 4 | Year 5 | 5-Year Change | Growth (%) | Trend
1 | Total Push Taps Installed | [6 empty] | 0 | 0 | Stable
2 | Daily Water Saved (L) | [6 empty] | 0 | 0 | Stable
3 | Monthly Saved (L) | [6 empty] | 0 | 0 | Stable
4 | Annual Saved (KL) | [6 empty] | 0 | 0 | Stable
5 | % Campus Taps Converted | [6 empty] | 0 | 0 | Stable
6 | Investment (₹) | [6 empty] | 0 | 0 | Stable
7 | Annual Cost Saving (₹) | [6 empty] | 0 | 0 | Stable
8 | Taps Working (%) | [6 empty] | 0 | 0 | Stable

## 5. Audit Checklist
Spring Loaded Push Taps — Audit & Evidence Checklist (NAAC 7.1.4)
Installation verification, savings calculation, maintenance compliance
# | Audit Item | Requirement / Description | Status (✓/✗/IP) | Date | Reviewer
1 | Location-wise inventory complete | All push taps documented with location, zone, count, flow rate, duration
2 | Flow rate verified | Flow rate (L/min) measured or from manufacturer spec; documented per location
3 | Push duration verified | Self-closing duration (seconds) measured on-site; documented
4 | Conventional baseline documented | Equivalent conventional tap usage (duration, L/wash) recorded for comparison
5 | Savings per wash auto-calculated | Water per push wash and conventional wash auto-computed; saving = difference
6 | Usage estimates reasonable | Estimated uses per tap per day based on footfall data or observation
7 | Daily / monthly / yearly totals correct | Grand totals auto-summed from location data; cross-verified
8 | Zone-wise breakdown computed | Academic / Hostel / Support zone savings computed separately
9 | % saving vs conventional computed | Percentage reduction documented campus-wide
10 | Maintenance status tracked | Working / Needs Repair / Replaced status per location; repair log maintained
11 | Taps needing repair flagged | Count of non-working taps identified; repair timeline documented
12 | ROI / payback calculated | Investment cost, annual saving, payback period computed
13 | Comparison with conventional documented | Side-by-side conventional vs push tap comparison available
14 | Photos / purchase orders linked | Evidence: installation photos, purchase bills, vendor POs per location
15 | 5-year trend documented | Installation count and savings tracked over 5 years
16 | NAAC 7.1.4 evidence ready | Complete documentation for water conservation facilities criterion
17 | Green Audit alignment | Data consistent with institutional Green Audit / Environment Audit
18 | Manufacturer warranty documented | Warranty period and service terms for installed taps on file
19 | Spring / washer replacement schedule | Preventive maintenance schedule documented; compliance tracked
20 | Reproducibility verified | All savings calculations reproducible from input data within ±5%